## Sheet1
Sl.no | Signals | Test Scenarios | Features
A | SINGLE SPI | Clk and Reset
|  | when reset is active high no transfer should happen. | Full duplex
| s_clk | clk should generate after one cycle of chip select(cs).
| cs | slave should accept master signals at posedge (depends on mode of operation). | Operating frequency - 12.5MHZ
| mosi | If master sends the data but slave is not sending data at same clock cycle.
| miso |  | Data Rate -12.5MBPS
No.of bits transfer
Number of bits to be transfered (8bits,16bits,32bits,64bits,128bits).
Check for Even and odd transaction bits.
If we transfer MSB first instead of LSB.
If we are transfering 32bits of data (8bits for write and 8bits for read ,8bits for write,8bits for read).
If we are transfering 32bits of data (8bits for write and 8bits for read ,8bits for write,8bits for read).
Master and Slave Communication
Full Duplex.
When master sending the data after one cycle slave not able to receive the data.
Once the master completes all bits of transitions, clk and cs should be deactivated.
slave should hold MISO line valid until master deassert the slave select(last clock cycle).
Depends on select pin we can verify either master or slave communication
when chipselect is asserted then slave should stop sending data
Modes of Operation
When cphase is high write should be happen on leading edge and read should happen on trailing edge
When cphase is low write should be happen on trailing edge and read should be on leading edge
When cpol is low idle state should be active low clock pulse.
When cpol is high idle state should be active high clock pulse.
Before the leading edge MOSI should maintain stable data when cphase is low (reading case).
Once cphase is high write data should be valid till next write happens.
Negative scenarios
If we mimic dual spi feature of transferring 2bits in one clock cycle.
If we mimic quad spi feature of transferring 4bits in one clock cycle.