## Sheet1
Sl.no | Signals | Test Scenarios | Features |  | single spi | dual spi | single spi
[5 empty] | s_clk | s_clk | s_clk
|  | when reset is active high no transfer should happen. | Full duplex
A | SINGLE SPI | Full Duplex. | Operating frequency - 12.5MHZ |  | cs | cs/ss1 | ss
| s_clk | clk should generate after one cycle of chip select(cs). | Data Rate -12.5MBPS |  | mosi | sio0 | sio0
| cs | Number of bits to be transfered (8bits,16bits,32bits,64bits,128bits). |  |  | miso | sio1 | sio1
| mosi | slave should accept master signals at posedge (depends on mode of operation). |  |  |  |  | sio02
| miso | Even and odd transactions. |  |  |  |  | sio3
|  | If master sends the data but slave is not sending data at same clock cycle. |  | operating frequency | 12.5MHZ | 12.5MHZ | 12.5MHZ
|  | If we transfer MSB first instead of LSB. |  | Data transfer | 12.5MBPS | 25MBPS | 50MBPS
When master sending the data after one cycle slave not able to receive the data.
Once the master completes all bits of transitions, clk and cs should be deactivated.
When cphase is high write should be happen on leading edge and read should trailing edge
When cphase is low write should be happen on trailing edge and read should leading edge
When cpol is low idle state should be active low clock pulse.
When cpol is high idle state should be active high clock pulse.
Before the leading edge MOSI should maintain stable data when cphase is low (reading case).
Once cphase is high write data should be valid till next write happens.
slave should hold MISO line valid until master deassert the slave select(last clock cycle).
If we are transfering 32bits of data (8bits for write and 8bits for read ,8bits for write,8bits for read).
If we are transfering 32bits of data (8bits for write and 8bits for write ,8bits for read,8bits for read).
If we mimic dual spi feature of transferring 2bits in one clock cycle.
If we mimic quad spi feature of transferring 4bits in one clock cycle.
Depends on select pin we can verify either master or slave mode of operation.